## Transfer test
Replicate parameter transfer: a donor column's fitted parameters applied unchanged to a sibling column at the same condition
Each receiving column keeps its own C0, its own retention-profile sampling depths and its own RP-shape window; only alpha_s, alpha_m, f_x and k_r are transferred. Nothing is refitted.
All values are root-mean-square differences in log10 units (dex). 0.3 dex is about a factor of two in concentration.
condition | donor | receiver | RP RMS own | RP RMS transferred | BTEC RMS own | BTEC RMS transferred
Li quartz 1.1um 4md 3mM | AE | AH | 0.161 | 0.49 | 0.153 | 0.361
Li quartz 1.1um 4md 3mM | AH | AE | 0.135 | 0.51 | 0.11 | 0.388
Li quartz 1.1um 4md 6mM | AB | V | 0.092 | 0.297 | 0.206 | 0.426
Li quartz 1.1um 4md 6mM | AB | Y | 0.117 | 0.139 | 0.137 | 0.203
Li quartz 1.1um 4md 6mM | V | AB | 0.114 | 0.248 | 0.145 | 0.494
Li quartz 1.1um 4md 6mM | V | Y | 0.117 | 0.219 | 0.137 | 0.488
Li quartz 1.1um 4md 6mM | Y | AB | 0.114 | 0.122 | 0.145 | 0.17
Li quartz 1.1um 4md 6mM | Y | V | 0.092 | 0.207 | 0.206 | 0.337
Li quartz 1.1um 4md 20mM | M | P | 0.041 | 0.262 | 0.141 | 0.597
Li quartz 1.1um 4md 20mM | M | S | 0.034 | 0.61 | 0.406 | 1.141
Li quartz 1.1um 4md 20mM | P | M | 0.062 | 0.324 | 0.081 | 0.625
Li quartz 1.1um 4md 20mM | P | S | 0.034 | 0.322 | 0.406 | 0.628
Li quartz 1.1um 4md 20mM | S | M | 0.062 | 0.661 | 0.081 | 1.284
Li quartz 1.1um 4md 20mM | S | P | 0.041 | 0.368 | 0.141 | 0.678
Tong glass 0.2um 8md 20mM | BE | BH | 0.039 | 0.292 | 0.288 | 0.464
Tong glass 0.2um 8md 20mM | BE | BN | 0.104 | 0.28 | 0.221 | 0.418
Tong glass 0.2um 8md 20mM | BH | BE | 0.062 | 0.3 | 0.163 | 0.356
Tong glass 0.2um 8md 20mM | BH | BN | 0.104 | 0.199 | 0.221 | 0.227
Tong glass 0.2um 8md 20mM | BN | BE | 0.062 | 0.204 | 0.163 | 0.353
Tong glass 0.2um 8md 20mM | BN | BH | 0.039 | 0.186 | 0.288 | 0.279
Tong glass 1.1um 4md 20mM | AE | AK | 0.076 | 0.622 | 0.309 | 0.69
Tong glass 1.1um 4md 20mM | AE | AQ | 0.112 | 0.187 | 0.323 | 0.392
Tong glass 1.1um 4md 20mM | AK | AE | 0.147 | 0.642 | 0.168 | 0.475
Tong glass 1.1um 4md 20mM | AK | AQ | 0.112 | 0.475 | 0.323 | 0.383
Tong glass 1.1um 4md 20mM | AQ | AE | 0.147 | 0.227 | 0.168 | 0.296
Tong glass 1.1um 4md 20mM | AQ | AK | 0.076 | 0.469 | 0.309 | 0.457
Tong glass 2.0um 8md 20mM | CI | CO | 0.111 | 0.271 | 0.303 | 0.337
Tong glass 2.0um 8md 20mM | CO | CI | 0.073 | 0.282 | 0.098 | 0.101
median: own RP 0.092, transferred RP 0.287; own BTEC 0.168, transferred BTEC 0.405 (n = 28)

## Cross-condition null
Control: parameters from a DIFFERENT condition in the same medium, applied to the same receiving columns
Every foreign donor is used, not a single representative. r_s stays at the receiver's own favourable anchor, so this isolates the four fitted parameters.
receiving condition | donor (study.column) | receiver | RP RMS own | RP RMS with foreign parameters | BTEC RMS own | BTEC RMS with foreign parameters
Li quartz 1.1um 4md 3mM | Li.AB | AE | 0.135 | 0.138 | 0.11 | 0.308
Li quartz 1.1um 4md 3mM | Li.V | AE | 0.135 | 0.25 | 0.11 | 0.519
Li quartz 1.1um 4md 3mM | Li.Y | AE | 0.135 | 0.158 | 0.11 | 0.21
Li quartz 1.1um 4md 3mM | Li.M | AE | 0.135 | 0.904 | 0.11 | 2.953
Li quartz 1.1um 4md 3mM | Li.P | AE | 0.135 | 0.652 | 0.11 | 2.362
Li quartz 1.1um 4md 3mM | Li.S | AE | 0.135 | 0.39 | 0.11 | 1.768
Li quartz 1.1um 4md 3mM | Li.AB | AH | 0.161 | 0.414 | 0.153 | 0.185
Li quartz 1.1um 4md 3mM | Li.V | AH | 0.161 | 0.681 | 0.153 | 0.724
Li quartz 1.1um 4md 3mM | Li.Y | AH | 0.161 | 0.533 | 0.153 | 0.293
Li quartz 1.1um 4md 3mM | Li.M | AH | 0.161 | 1.024 | 0.153 | 3.002
Li quartz 1.1um 4md 3mM | Li.P | AH | 0.161 | 0.868 | 0.153 | 2.413
Li quartz 1.1um 4md 3mM | Li.S | AH | 0.161 | 0.748 | 0.153 | 1.785
Li quartz 1.1um 4md 6mM | Li.AE | AB | 0.114 | 0.079 | 0.145 | 0.324
Li quartz 1.1um 4md 6mM | Li.AH | AB | 0.114 | 0.555 | 0.145 | 0.314
Li quartz 1.1um 4md 6mM | Li.M | AB | 0.114 | 0.988 | 0.145 | 2.766
Li quartz 1.1um 4md 6mM | Li.P | AB | 0.114 | 0.73 | 0.145 | 2.177
Li quartz 1.1um 4md 6mM | Li.S | AB | 0.114 | 0.446 | 0.145 | 1.552
Li quartz 1.1um 4md 6mM | Li.AE | V | 0.092 | 0.248 | 0.206 | 0.433
Li quartz 1.1um 4md 6mM | Li.AH | V | 0.092 | 0.677 | 0.206 | 0.6
Li quartz 1.1um 4md 6mM | Li.M | V | 0.092 | 0.828 | 0.206 | 2.581
Li quartz 1.1um 4md 6mM | Li.P | V | 0.092 | 0.55 | 0.206 | 1.99
Li quartz 1.1um 4md 6mM | Li.S | V | 0.092 | 0.233 | 0.206 | 1.403
Li quartz 1.1um 4md 6mM | Li.AE | Y | 0.117 | 0.116 | 0.137 | 0.234
Li quartz 1.1um 4md 6mM | Li.AH | Y | 0.117 | 0.544 | 0.137 | 0.332
Li quartz 1.1um 4md 6mM | Li.M | Y | 0.117 | 0.923 | 0.137 | 2.847
Li quartz 1.1um 4md 6mM | Li.P | Y | 0.117 | 0.667 | 0.137 | 2.256
Li quartz 1.1um 4md 6mM | Li.S | Y | 0.117 | 0.393 | 0.137 | 1.647
Li quartz 1.1um 4md 20mM | Li.AE | M | 0.062 | 1.032 | 0.081 | 2.937
Li quartz 1.1um 4md 20mM | Li.AH | M | 0.062 | 0.994 | 0.081 | 3.058
Li quartz 1.1um 4md 20mM | Li.AB | M | 0.062 | 1.025 | 0.081 | 2.881
Li quartz 1.1um 4md 20mM | Li.V | M | 0.062 | 0.926 | 0.081 | 2.377
Li quartz 1.1um 4md 20mM | Li.Y | M | 0.062 | 1.006 | 0.081 | 2.828
Li quartz 1.1um 4md 20mM | Li.AE | P | 0.041 | 0.761 | 0.141 | 2.399
Li quartz 1.1um 4md 20mM | Li.AH | P | 0.041 | 0.836 | 0.141 | 2.463
Li quartz 1.1um 4md 20mM | Li.AB | P | 0.041 | 0.764 | 0.141 | 2.293
Li quartz 1.1um 4md 20mM | Li.V | P | 0.041 | 0.637 | 0.141 | 1.861
Li quartz 1.1um 4md 20mM | Li.Y | P | 0.041 | 0.731 | 0.141 | 2.265
Li quartz 1.1um 4md 20mM | Li.AE | S | 0.034 | 0.455 | 0.406 | 1.893
Li quartz 1.1um 4md 20mM | Li.AH | S | 0.034 | 0.737 | 0.406 | 1.934
Li quartz 1.1um 4md 20mM | Li.AB | S | 0.034 | 0.482 | 0.406 | 1.775
Li quartz 1.1um 4md 20mM | Li.V | S | 0.034 | 0.292 | 0.406 | 1.393
Li quartz 1.1um 4md 20mM | Li.Y | S | 0.034 | 0.418 | 0.406 | 1.755
Tong glass 0.2um 8md 20mM | Tong.AE | BE | 0.062 | 0.334 | 0.163 | 0.61
Tong glass 0.2um 8md 20mM | Tong.AK | BE | 0.062 | 0.56 | 0.163 | 0.319
Tong glass 0.2um 8md 20mM | Tong.AQ | BE | 0.062 | 0.284 | 0.163 | 0.415
Tong glass 0.2um 8md 20mM | Tong.CI | BE | 0.062 | 0.978 | 0.163 | 0.371
Tong glass 0.2um 8md 20mM | Tong.CO | BE | 0.062 | 0.707 | 0.163 | 0.425
Tong glass 0.2um 8md 20mM | Tong.AE | BH | 0.039 | 0.075 | 0.288 | 0.96
Tong glass 0.2um 8md 20mM | Tong.AK | BH | 0.039 | 0.624 | 0.288 | 0.636
Tong glass 0.2um 8md 20mM | Tong.AQ | BH | 0.039 | 0.181 | 0.288 | 0.762
Tong glass 0.2um 8md 20mM | Tong.CI | BH | 0.039 | 0.751 | 0.288 | 0.741
Tong glass 0.2um 8md 20mM | Tong.CO | BH | 0.039 | 0.457 | 0.288 | 0.758
Tong glass 0.2um 8md 20mM | Tong.AE | BN | 0.104 | 0.203 | 0.221 | 0.927
Tong glass 0.2um 8md 20mM | Tong.AK | BN | 0.104 | 0.464 | 0.221 | 0.611
Tong glass 0.2um 8md 20mM | Tong.AQ | BN | 0.104 | 0.11 | 0.221 | 0.73
Tong glass 0.2um 8md 20mM | Tong.CI | BN | 0.104 | 0.915 | 0.221 | 0.712
Tong glass 0.2um 8md 20mM | Tong.CO | BN | 0.104 | 0.619 | 0.221 | 0.737
Tong glass 1.1um 4md 20mM | Tong.BE | AE | 0.147 | 0.342 | 0.168 | 0.577
Tong glass 1.1um 4md 20mM | Tong.BH | AE | 0.147 | 0.165 | 0.168 | 0.977
Tong glass 1.1um 4md 20mM | Tong.BN | AE | 0.147 | 0.246 | 0.168 | 0.981
Tong glass 1.1um 4md 20mM | Tong.CI | AE | 0.147 | 0.686 | 0.168 | 0.379
Tong glass 1.1um 4md 20mM | Tong.CO | AE | 0.147 | 0.398 | 0.168 | 0.415
Tong glass 1.1um 4md 20mM | Tong.BE | AK | 0.076 | 0.668 | 0.309 | 0.44
Tong glass 1.1um 4md 20mM | Tong.BH | AK | 0.076 | 0.647 | 0.309 | 0.837
Tong glass 1.1um 4md 20mM | Tong.BN | AK | 0.076 | 0.506 | 0.309 | 0.841
Tong glass 1.1um 4md 20mM | Tong.CI | AK | 0.076 | 1.287 | 0.309 | 0.392
Tong glass 1.1um 4md 20mM | Tong.CO | AK | 0.076 | 0.989 | 0.309 | 0.327
Tong glass 1.1um 4md 20mM | Tong.BE | AQ | 0.112 | 0.32 | 0.323 | 0.527
Tong glass 1.1um 4md 20mM | Tong.BH | AQ | 0.112 | 0.21 | 0.323 | 0.891
Tong glass 1.1um 4md 20mM | Tong.BN | AQ | 0.112 | 0.154 | 0.323 | 0.891
Tong glass 1.1um 4md 20mM | Tong.CI | AQ | 0.112 | 0.85 | 0.323 | 0.388
Tong glass 1.1um 4md 20mM | Tong.CO | AQ | 0.112 | 0.552 | 0.323 | 0.363
Tong glass 2.0um 8md 20mM | Tong.BE | CI | 0.073 | 0.379 | 0.098 | 0.394
Tong glass 2.0um 8md 20mM | Tong.BH | CI | 0.073 | 0.471 | 0.098 | 0.731
Tong glass 2.0um 8md 20mM | Tong.BN | CI | 0.073 | 0.577 | 0.098 | 0.727
Tong glass 2.0um 8md 20mM | Tong.AE | CI | 0.073 | 0.521 | 0.098 | 0.257
Tong glass 2.0um 8md 20mM | Tong.AK | CI | 0.073 | 1.126 | 0.098 | 0.18
Tong glass 2.0um 8md 20mM | Tong.AQ | CI | 0.073 | 0.655 | 0.098 | 0.125
Tong glass 2.0um 8md 20mM | Tong.BE | CO | 0.111 | 0.197 | 0.303 | 0.512
Tong glass 2.0um 8md 20mM | Tong.BH | CO | 0.111 | 0.234 | 0.303 | 0.773
Tong glass 2.0um 8md 20mM | Tong.BN | CO | 0.111 | 0.33 | 0.303 | 0.768
Tong glass 2.0um 8md 20mM | Tong.AE | CO | 0.111 | 0.276 | 0.303 | 0.391
Tong glass 2.0um 8md 20mM | Tong.AK | CO | 0.111 | 0.872 | 0.303 | 0.345
Tong glass 2.0um 8md 20mM | Tong.AQ | CO | 0.111 | 0.404 | 0.303 | 0.337
median with foreign parameters: RP 0.551, BTEC 0.750 (n = 84)

## Reproducibility floor
How well do the EXPERIMENTS repeat? RMS difference between sibling columns (dex)
This is the benchmark: no parameter set can reproduce a sibling more closely than the siblings agree with each other.
The retention profile is given raw and after normalising each column by its own C0; C0 differs by up to 0.8 dex between replicates and the profile level tracks it almost 1:1.
condition | pair | BTEC RMS | RP RMS raw | RP RMS C0-normalised
Li quartz 1.1um 4md 3mM | AE/AH | 0.389 | 0.455 | 0.444
Li quartz 1.1um 4md 6mM | AB/V | 0.334 | 0.251 | 0.251
Li quartz 1.1um 4md 6mM | AB/Y | 0.154 | 1.008 | 0.12
Li quartz 1.1um 4md 6mM | V/Y | 0.329 | 1.067 | 0.202
Li quartz 1.1um 4md 20mM | M/P | 0.631 | 0.449 | 0.294
Li quartz 1.1um 4md 20mM | M/S | 1.301 | 0.467 | 0.643
Li quartz 1.1um 4md 20mM | P/S | 0.616 | 0.374 | 0.351
Tong glass 0.2um 8md 20mM | BE/BH | 0.489 | 0.337 | 0.282
Tong glass 0.2um 8md 20mM | BE/BN | 0.477 | 0.493 | 0.279
Tong glass 0.2um 8md 20mM | BH/BN | 0.3 | 0.657 | 0.202
Tong glass 1.1um 4md 20mM | AE/AK | 0.513 | 0.568 | 0.637
Tong glass 1.1um 4md 20mM | AE/AQ | 0.344 | 0.591 | 0.17
Tong glass 1.1um 4md 20mM | AK/AQ | 0.382 | 0.065 | 0.475
Tong glass 2.0um 8md 20mM | CI/CO | 0.283 | 0.71 | 0.279
median: BTEC 0.386, RP raw 0.480, RP C0-normalised 0.281
SUMMARY (median dex)
own fit RP 0.092 BTEC 0.168
replicate transfer RP 0.287 BTEC 0.405
reproducibility floor RP 0.281 BTEC 0.386
cross-condition null RP 0.551 BTEC 0.750