## alpha_s vs IS
alpha_s vs ionic strength -- current Serial-3 fits (r_s FIXED at favorable anchor; UnfavorableMaster.xlsx)
alpha_s = single-interception attachment efficiency (1-10^p). Condition-averaged over replicate columns.
study | medium | size_um | v_mday | IS_mM | alpha_s
Tong | glass | 0.1 | 8 | 20 | 0.0107
Tong | glass | 0.2 | 4 | 20 | 0.1564
Tong | glass | 0.2 | 8 | 20 | 0.1265
Tong | glass | 0.5 | 4 | 20 | 0.0185
Tong | glass | 0.5 | 4 | 50 | 0.2398
Tong | glass | 0.5 | 8 | 20 | 0.0181
Tong | glass | 1 | 8 | 20 | 0.0542
Li | glass | 1.1 | 4 | 6 | 0.0163
Li | glass | 1.1 | 4 | 20 | 0.1106
Tong | glass | 1.1 | 4 | 20 | 0.0606
Li | glass | 1.1 | 4 | 50 | 0.4803
Tong | glass | 2 | 8 | 20 | 0.1427
Tong | glass | 2 | 8 | 50 | 0.2722
Tong | quartz | 0.5 | 4 | 20 | 0.0492
Tong | quartz | 0.5 | 4 | 50 | 0.2935
Tong | quartz | 0.5 | 8 | 50 | 0.976
Li | quartz | 1.1 | 4 | 3 | 0.0001
Li | quartz | 1.1 | 4 | 6 | 0.0368
Li | quartz | 1.1 | 4 | 20 | 0.3229

## alpha_m vs alpha_s
alpha_m vs alpha_s with RP branch + plateau attachment a_plat -- current Serial-3 fits
RP_branch (fitted alpha): non-monotone if alpha_m > alpha_s/(1-alpha_s). RP_branch (measured): two-point test on the measured profile (pt2>pt1), which selects the RP-shape scoring window (plateau_rs_decision.md s6). THEY CAN DISAGREE -- the disagreement is a result, not an error. a_plat = kf_unfav/kf_fav (plateau), kf=-ln(C/C0)*v/L; NFT where no favorable twin.
study | condition(cols) | medium | size_um | v_mday | IS_mM | alpha_s | alpha_m | RP_branch (fitted alpha) | RP_branch (measured) | branches agree? | r_s /m (fixed) | a_plat | a_plat note
Tong | AX | glass | 0.1 | 8 | 20 | 0.0107 | 0.001 | multiexponential | multiexponential | yes | 62.4 | NFT | no favorable twin (r_s favRP)
Tong | E | glass | 0.2 | 4 | 20 | 0.1564 | 0.004 | multiexponential | multiexponential | yes | 49.0 | NFT | no favorable twin (r_s favRP)
Tong | BE/BH/BN | glass | 0.2 | 8 | 20 | 0.1265 | 0.003 | multiexponential | multiexponential | yes | 39.1 | NFT | no favorable twin (r_s favRP)
Tong | O | glass | 0.5 | 4 | 20 | 0.0185 | 0.002 | multiexponential | multiexponential | yes | 47.5 | 0.009
Tong | U | glass | 0.5 | 4 | 50 | 0.2398 | 0.109 | multiexponential | multiexponential | yes | 47.5 | 0.1276
Tong | BU | glass | 0.5 | 8 | 20 | 0.0181 | 0.001 | multiexponential | multiexponential | yes | 25.5* | NFT | no favorable twin (r_s TE*)
Tong | CE | glass | 1 | 8 | 20 | 0.0542 | 0.002 | multiexponential | multiexponential | yes | 29.8 | 0.0245
Li | R | glass | 1.1 | 4 | 6 | 0.0163 | 0.002 | multiexponential | multiexponential | yes | 29.5 | 0.0271
Li | O | glass | 1.1 | 4 | 20 | 0.1106 | 0.043 | multiexponential | multiexponential | yes | 29.5 | 0.0905
Tong | AE/AK/AQ | glass | 1.1 | 4 | 20 | 0.0606 | 0.003 | multiexponential | multiexponential | yes | 29.5 | 0.0479
Li | L | glass | 1.1 | 4 | 50 | 0.4803 | 0.126 | multiexponential | multiexponential | yes | 29.5 | 0.2199
Tong | CI/CO | glass | 2 | 8 | 20 | 0.1427 | 0.036 | multiexponential | multiexponential | yes | 15.2 | 0.1062
Tong | CV | glass | 2 | 8 | 50 | 0.2722 | 0.009 | multiexponential | multiexponential | yes | 15.2 | 0.1607
Tong | B | quartz | 0.5 | 4 | 20 | 0.0492 | 0.062 | non-monotone | multiexponential | NO | 47.7* | NFT | no favorable twin (r_s TE*)
Tong | H | quartz | 0.5 | 4 | 50 | 0.2935 | 0.374 | multiexponential | multiexponential | yes | 47.7* | NFT | no favorable twin (r_s TE*)
Tong | R | quartz | 0.5 | 8 | 50 | 0.976 | 0.357 | multiexponential | multiexponential | yes | 56.7 | 1.011
Li | AE/AH | quartz | 1.1 | 4 | 3 | 0.0001 | 0.049 | non-monotone | non-monotone | yes | 62.3 | 0.0964
Li | AB/V/Y | quartz | 1.1 | 4 | 6 | 0.0368 | 0.118 | non-monotone | non-monotone | yes | 62.3 | 0.1712
Li | M/P/S | quartz | 1.1 | 4 | 20 | 0.3229 | 0.531 | non-monotone | multiexponential | NO | 62.3 | 0.726

## a_plat (plateau alpha)
Plateau attachment efficiency a_plat = kf_unfav_plat / kf_fav_plat
kf = -ln(C/C0)*(v/L). C/C0 = 10^(mean log10 C/C0 over 1.2<PV<4.0). v/L cancels for a same-study, velocity-matched favorable twin (the SAME favorable used to pin r_s). L: Tong 0.192 m, Li 0.190 m.
study | medium | size_um | v_mday | IS_mM | unfav mean log10(C/C0) | unfav C/C0 | kf_unfav /day | favorable ref | fav mean log10(C/C0) | fav C/C0 | kf_fav /day | a_plat | note
Tong | glass | 0.1 | 8 | 20 | -0.022 | 0.9517 | 2.06 | NFT | NFT | NFT | NFT | NFT | no favorable twin (r_s favRP)
Tong | glass | 0.2 | 4 | 20 | -0.158 | 0.6954 | 7.57 | NFT | NFT | NFT | NFT | NFT | no favorable twin (r_s favRP)
Tong | glass | 0.2 | 8 | 20 | -0.049 | 0.8925 | 4.74 | NFT | NFT | NFT | NFT | NFT | no favorable twin (r_s favRP)
Tong | glass | 0.5 | 4 | 20 | -0.027 | 0.9397 | 1.3 | glass Tong 0.5um 4mday 50mM | -3.012 | 0.00097 | 144.51 | 0.009
Tong | glass | 0.5 | 4 | 50 | -0.384 | 0.4128 | 18.43 | glass Tong 0.5um 4mday 50mM | -3.012 | 0.00097 | 144.51 | 0.1276
Tong | glass | 0.5 | 8 | 20 | -0.055 | 0.8805 | 5.3 | NFT | NFT | NFT | NFT | NFT | no favorable twin (r_s TE*)
Tong | glass | 1 | 8 | 20 | -0.034 | 0.924 | 3.29 | glass Li 0.98um 8mday 10mM | -1.386 | 0.04111 | 134.38 | 0.0245
Li | glass | 1.1 | 4 | 6 | -0.054 | 0.8838 | 2.6 | glass Li 0.98um 4mday 10mM | -1.977 | 0.01055 | 95.82 | 0.0271
Li | glass | 1.1 | 4 | 20 | -0.179 | 0.6622 | 8.68 | glass Li 0.98um 4mday 10mM | -1.977 | 0.01055 | 95.82 | 0.0905
Tong | glass | 1.1 | 4 | 20 | -0.095 | 0.804 | 4.55 | glass Tong 1.0um 4mday 50mM | -1.977 | 0.01055 | 94.83 | 0.0479
Li | glass | 1.1 | 4 | 50 | -0.435 | 0.3676 | 21.07 | glass Li 0.98um 4mday 10mM | -1.977 | 0.01055 | 95.82 | 0.2199
Tong | glass | 2 | 8 | 20 | -0.182 | 0.658 | 17.44 | glass Tong 2.0um 8mday 50mM | -1.711 | 0.01944 | 164.19 | 0.1062
Tong | glass | 2 | 8 | 50 | -0.275 | 0.5309 | 26.38 | glass Tong 2.0um 8mday 50mM | -1.711 | 0.01944 | 164.19 | 0.1607
Tong | quartz | 0.5 | 4 | 20 | -0.209 | 0.6177 | 10.04 | NFT | NFT | NFT | NFT | NFT | no favorable twin (r_s TE*)
Tong | quartz | 0.5 | 4 | 50 | -1.155 | 0.07 | 55.4 | NFT | NFT | NFT | NFT | NFT | no favorable twin (r_s TE*)
Tong | quartz | 0.5 | 8 | 50 | -3.724 | 0.0002 | 357.3 | quartz Tong 0.5um 8mday 50mM | -3.684 | 0.00021 | 353.41 | 1.011
Li | quartz | 1.1 | 4 | 3 | -0.358 | 0.4386 | 17.35 | quartz Li 0.98um 4mday 10mM | -3.712 | 0.00019 | 179.93 | 0.0964
Li | quartz | 1.1 | 4 | 6 | -0.636 | 0.2314 | 30.81 | quartz Li 0.98um 4mday 10mM | -3.712 | 0.00019 | 179.93 | 0.1712
Li | quartz | 1.1 | 4 | 20 | -2.695 | 0.002 | 130.63 | quartz Li 0.98um 4mday 10mM | -3.712 | 0.00019 | 179.93 | 0.726

## branch boundary
a_m = a_s/(1-a_s) (multiexponential below, non-monotone above)
alpha_s | alpha_m_boundary
0.0005 | 0.0005
0.00065 | 0.00065
0.00084 | 0.00084
0.0011 | 0.0011
0.00142 | 0.00143
0.00185 | 0.00185
0.0024 | 0.00241
0.00312 | 0.00313
0.00406 | 0.00408
0.00527 | 0.0053
0.00685 | 0.0069
0.0089 | 0.00898
0.01156 | 0.0117
0.01502 | 0.01525
0.01952 | 0.01991
0.02536 | 0.02602
0.03295 | 0.03407
0.04281 | 0.04472
0.05561 | 0.05889
0.07225 | 0.07788
0.09387 | 0.1036
0.12196 | 0.1389
0.15845 | 0.18828
0.20586 | 0.25922
0.26745 | 0.3651
0.34747 | 0.53251
0.45144 | 0.82296
0.58651 | 1.4185
0.762 | 3.2018
0.99 | 99

## notes
Source: UnfavorableMaster.xlsx 'Master table' (READ, not hard-coded -- refactored 2026-08-24).
alpha_s, alpha_m: condition-averaged over replicate columns (parameter-level mean).
a_plat: plateau attachment efficiency vs the velocity- and sizeclass-matched favorable twin (same favorable that pinned r_s).
TWO branch columns are now reported: from the FITTED alphas (Eqn 15) and from the MEASURED profile (two-point test). Where they disagree, that is a result -- see plateau_rs_decision.md s6.
Branch boundary a_m=a_s/(1-a_s) unchanged (analytic).
k_r and f_x: see k_r_trend.xlsx / fx_trend.xlsx (both regenerated after the 2026-08-24 objective correction).