## f_x fitted
Fitted focus/recruitment fraction f_x -- CURRENT fits (r_s pinned; a_s/a_m/f_x/k_r free; mean-log plateau; branch-aware RP window; -6 floor; IS>1 mM)
Every unfavorable column, fitted live -- the SAME free fits kr_trend.py runs, so f_x and k_r come from one common set. ¦U_sec¦ is blank where no zeta exists: quartz at 3 mM and quartz at 50 mM (Johnson 2018 Table SI-1 covers colloid/collector at 6/20/50 mM but quartz collector at 6/20 mM only).
study | medium | col | size_um | v_mday | IS_mM | f_x | k_r /s | cost | ¦U_sec¦_kT | RP window | usable for closure?
Tong | glass | Tong.AX | 0.1 | 8 | 20 | 0.00108 | 6.714e-05 | 8.85 | 0.178 | half-split | yes
Tong | glass | Tong.E | 0.2 | 4 | 20 | 0.00862 | 3.223e-05 | 12.6 | 0.355 | half-split | yes
Tong | glass | Tong.BE | 0.2 | 8 | 20 | 0.00247 | 2.983e-05 | 11.85 | 0.355 | half-split | yes
Tong | glass | Tong.BH | 0.2 | 8 | 20 | 0.00061 | 8.561e-05 | 5.16 | 0.355 | half-split | yes
Tong | glass | Tong.BN | 0.2 | 8 | 20 | 0.00056 | 9.041e-05 | 18.46 | 0.355 | half-split | no -- cost > 15
Tong | glass | Tong.O | 0.5 | 4 | 20 | 0.00323 | 1.347e-05 | 9.72 | 0.888 | half-split | yes
Tong | glass | Tong.BU | 0.5 | 8 | 20 | 0.00279 | 5.624e-05 | 8.13 | 0.888 | half-split | yes
Tong | glass | Tong.U | 0.5 | 4 | 50 | 0.03717 | 1e-06 | 10.06 | 2.625 | half-split | yes
Tong | glass | Tong.CE | 1 | 8 | 20 | 0.00463 | 9.338e-05 | 48.72 | 1.776 | half-split | no -- cost > 15
Li | glass | Li.R | 1.1 | 4 | 6 | 0.00066 | 3.402e-05 | 4.83 | 0.466 | half-split | yes
Tong | glass | Tong.AE | 1.1 | 4 | 20 | 0.02387 | 6.33e-05 | 74.01 | 1.954 | half-split | no -- cost > 15
Tong | glass | Tong.AK | 1.1 | 4 | 20 | 0.00581 | 9.991e-05 | 33.45 | 1.954 | half-split | no -- cost > 15
Tong | glass | Tong.AQ | 1.1 | 4 | 20 | 0.00976 | 6.367e-05 | 55.24 | 1.954 | half-split | no -- cost > 15
Li | glass | Li.O | 1.1 | 4 | 20 | 0.00169 | 1.758e-05 | 12.49 | 1.954 | half-split | yes
Li | glass | Li.L | 1.1 | 4 | 50 | 0.00243 | 3.85e-06 | 3.94 | 5.774 | half-split | yes
Tong | glass | Tong.CI | 2 | 8 | 20 | 0.01227 | 8.524e-05 | 8.22 | 3.552 | half-split | yes
Tong | glass | Tong.CO | 2 | 8 | 20 | 0.01302 | 0.000127 | 40.87 | 3.552 | half-split | no -- cost > 15
Tong | glass | Tong.CV | 2 | 8 | 50 | 0.00252 | 3.155e-05 | 29.63 | 10.498 | half-split | no -- cost > 15
Tong | quartz | Tong.B | 0.5 | 4 | 20 | 0.02576 | 4.557e-05 | 3.98 | 2.985 | half-split | yes
Tong | quartz | Tong.H | 0.5 | 4 | 50 | 0.03403 | 2.236e-05 | 30.13 |  | half-split | no -- no zeta at this ionic strength
Tong | quartz | Tong.R | 0.5 | 8 | 50 | 0.04875 | 5.371e-05 | 21.01 |  | half-split | no -- no zeta at this ionic strength
Li | quartz | Li.AE | 1.1 | 4 | 3 | 0.00455 | 2.198e-05 | 48.11 |  | 4-point inlet | no -- no zeta at this ionic strength
Li | quartz | Li.AH | 1.1 | 4 | 3 | 0.00081 | 2.032e-05 | 214.34 |  | 4-point inlet | no -- no zeta at this ionic strength
Li | quartz | Li.V | 1.1 | 4 | 6 | 0.00857 | 2.677e-05 | 2.72 | 1.557 | 4-point inlet | yes
Li | quartz | Li.Y | 1.1 | 4 | 6 | 0.00297 | 7.558e-06 | 3.72 | 1.557 | 4-point inlet | yes
Li | quartz | Li.AB | 1.1 | 4 | 6 | 0.00117 | 2.476e-05 | 54.61 | 1.557 | 4-point inlet | no -- cost > 15
Li | quartz | Li.M | 1.1 | 4 | 20 | 0.00055 | 0.005625 | 0.72 | 6.566 | half-split | NO -- pinning f_x costs -0.0%: f_x not identifiable here (degenerate)
Li | quartz | Li.P | 1.1 | 4 | 20 | 0.00427 | 5.485e-06 | 1.14 | 6.566 | half-split | yes
Li | quartz | Li.S | 1.1 | 4 | 20 | 0.00151 | 1.323e-05 | 0.4 | 6.566 | half-split | yes

## f_x by condition
f_x per CONDITION -- geometric mean over replicate columns, mean cost
Uniform rule for both media. The distributed workbook mixed conventions (per-column for glass, per-condition for quartz, and only AQ of the three glass 1.1 um 20 mM replicates); that mixture is arbitrary and is not reproduced.
Degenerate columns -- those where pinning f_x costs less than 1%, i.e. f_x is not identifiable -- are dropped BEFORE averaging; see 'n dropped'. A condition with every column degenerate has no usable f_x. (This test replaced a one-sided 'k_r on the 1e-6 bound' test on 2026-08-25, which stopped catching Li.M once its k_r flew UP instead of railing down.)
study | medium | cols | size_um | v_mday | IS_mM | n_used | n dropped (degenerate) | f_x (geomean) | cost (mean) | ¦U_sec¦_kT
Tong | glass | AX | 0.1 | 8 | 20 | 1 | 0 | 0.00108 | 8.85 | 0.178
Tong | glass | E | 0.2 | 4 | 20 | 1 | 0 | 0.00862 | 12.6 | 0.355
Tong | glass | BE/BH/BN | 0.2 | 8 | 20 | 3 | 0 | 0.00095 | 11.82 | 0.355
Tong | glass | O | 0.5 | 4 | 20 | 1 | 0 | 0.00323 | 9.72 | 0.888
Tong | glass | BU | 0.5 | 8 | 20 | 1 | 0 | 0.00279 | 8.13 | 0.888
Tong | glass | U | 0.5 | 4 | 50 | 1 | 0 | 0.03717 | 10.06 | 2.625
Tong | glass | CE | 1 | 8 | 20 | 0 | 1 | none usable |  | 1.776
Li | glass | R | 1.1 | 4 | 6 | 1 | 0 | 0.00066 | 4.83 | 0.466
Tong | glass | AE/AK/AQ | 1.1 | 4 | 20 | 3 | 0 | 0.01107 | 54.23 | 1.954
Li | glass | O | 1.1 | 4 | 20 | 1 | 0 | 0.00169 | 12.49 | 1.954
Li | glass | L | 1.1 | 4 | 50 | 1 | 0 | 0.00243 | 3.94 | 5.774
Tong | glass | CI/CO | 2 | 8 | 20 | 2 | 0 | 0.01264 | 24.55 | 3.552
Tong | glass | CV | 2 | 8 | 50 | 1 | 0 | 0.00252 | 29.63 | 10.498
Tong | quartz | B | 0.5 | 4 | 20 | 1 | 0 | 0.02576 | 3.98 | 2.985
Tong | quartz | H | 0.5 | 4 | 50 | 1 | 0 | 0.03403 | 30.13
Tong | quartz | R | 0.5 | 8 | 50 | 1 | 0 | 0.04875 | 21.01
Li | quartz | AE/AH | 1.1 | 4 | 3 | 1 | 1 | 0.00081 | 214.34
Li | quartz | V/Y/AB | 1.1 | 4 | 6 | 3 | 0 | 0.0031 | 20.35 | 1.557
Li | quartz | M/P/S | 1.1 | 4 | 20 | 2 | 1 | 0.00254 | 0.77 | 6.566

## size necessity v8_20mM
f_x NECESSITY vs SIZE at constant v = 8 m/day, 20 mM (glass Tong 0.1-2.0 um)
f_x free vs PINNED to F = 0.0026: total free 150.25, pinned 198.58 -> +32.2% (n = 8 columns).
f_x carries size information: pinning it to one constant across the size series costs this much, with a_s/a_m/k_r still free to compensate.
col | size_um | v_mday | IS_mM | f_x_free | cost_free | cost_pinned | delta_pct
Tong.AX | 0.1 | 8 | 20 | 0.00108 | 8.85 | 12.98 | 46.6
Tong.BE | 0.2 | 8 | 20 | 0.00247 | 11.85 | 11.85 | 0.1
Tong.BH | 0.2 | 8 | 20 | 0.00061 | 5.16 | 12.65 | 145.3
Tong.BN | 0.2 | 8 | 20 | 0.00056 | 18.46 | 28.06 | 52
Tong.BU | 0.5 | 8 | 20 | 0.00279 | 8.13 | 8.17 | 0.5
Tong.CE | 1 | 8 | 20 | 0.00463 | 48.72 | 50.51 | 3.7
Tong.CI | 2 | 8 | 20 | 0.01227 | 8.22 | 21.63 | 163
Tong.CO | 2 | 8 | 20 | 0.01302 | 40.87 | 52.73 | 29
TOTAL |  |  |  |  | 150.25 | 198.58 | 32.2

## f_x vs IS 1.1um_4md
f_x NECESSITY vs IONIC STRENGTH at constant 1.1 um, 4 m/day (glass Li 6/20/50 mM)
f_x free vs PINNED to F = 0.0014: total free 21.27, pinned 25.00 -> +17.5% (n = 3 columns).
Pin is the SERIES GEOMETRIC MEAN, matching the size sheet and kr_trend.py's convention. NOTE: the distributed workbook pinned this series to 0.0017 -- the 20 mM column's own f_x -- which is why its 20 mM row showed a delta of exactly 0. That anchored choice is not reproduced here.
col | size_um | v_mday | IS_mM | f_x_free | cost_free | cost_pinned | delta_pct
Li.R | 1.1 | 4 | 6 | 0.00066 | 4.83 | 7.7 | 59.3
Li.O | 1.1 | 4 | 20 | 0.00169 | 12.49 | 12.68 | 1.5
Li.L | 1.1 | 4 | 50 | 0.00243 | 3.94 | 4.62 | 17.3
TOTAL |  |  |  |  | 21.27 | 25 | 17.5

## f_x vs Usec (DLVO)
f_x vs secondary-minimum depth ¦U_sec¦ -- the single variable through which size, ionic strength AND mineralogy act
¦U_sec¦ = -min_h[U_vdw+U_edl]/kT over h>8 nm, sphere-plate (Gregory-retarded vdW + LSA-EDL), imported from fx_vs_usec.py -- one copy of that physics, not a re-implementation. A132 glass 7.17e-21 J, quartz 1.96e-20 J; zeta from Johnson 2018 Table SI-1. ¦U_sec¦ does NOT encode velocity.
TWO zeta gaps, both on quartz: no colloid/collector zeta at 3 mM (Table SI-1 gives 6/20/50 mM), and no QUARTZ collector zeta at 50 mM (it gives quartz at 6 and 20 mM only). So quartz Li 1.1 um 3 mM and quartz Tong 0.5 um 50 mM carry no ¦U_sec¦ and cannot enter the closure. Since 3 mM is to be in the manuscript, that gap has to be closed with a measured or interpolated zeta -- do not invent one to fill the sheet.
study | medium | col | size_um | IS_mM | Hamaker_J | zeta_colloid_V | zeta_collector_V | ¦U_sec¦_kT | f_x | cost | f_x pin penalty % | in closure?
Tong | glass | Tong.AX | 0.1 | 20 | 7.17e-21 | -0.05 | -0.051 | 0.178 | 0.00108 | 8.85 | 97 | yes
Tong | glass | Tong.E | 0.2 | 20 | 7.17e-21 | -0.05 | -0.051 | 0.355 | 0.00862 | 12.6 | 27.8 | yes
Tong | glass | Tong.BE | 0.2 | 20 | 7.17e-21 | -0.05 | -0.051 | 0.355 | 0.00247 | 11.85 | 5.6 | yes
Tong | glass | Tong.BH | 0.2 | 20 | 7.17e-21 | -0.05 | -0.051 | 0.355 | 0.00061 | 5.16 | 234.5 | yes
Tong | glass | Tong.BN | 0.2 | 20 | 7.17e-21 | -0.05 | -0.051 | 0.355 | 0.00056 | 18.46 | 83 | no (cost)
Tong | glass | Tong.O | 0.5 | 20 | 7.17e-21 | -0.05 | -0.051 | 0.888 | 0.00323 | 9.72 | 1.2 | yes
Tong | glass | Tong.BU | 0.5 | 20 | 7.17e-21 | -0.05 | -0.051 | 0.888 | 0.00279 | 8.13 | 9.3 | yes
Tong | glass | Tong.U | 0.5 | 50 | 7.17e-21 | -0.04 | -0.038 | 2.625 | 0.03717 | 10.06 | 198.8 | yes
Tong | glass | Tong.CE | 1 | 20 | 7.17e-21 | -0.05 | -0.051 | 1.776 | 0.00463 | 48.72 | 0.2 | no (cost)
Li | glass | Li.R | 1.1 | 6 | 7.17e-21 | -0.064 | -0.07 | 0.466 | 0.00066 | 4.83 | 273.7 | yes
Tong | glass | Tong.AE | 1.1 | 20 | 7.17e-21 | -0.05 | -0.051 | 1.954 | 0.02387 | 74.01 | 23.5 | no (cost)
Tong | glass | Tong.AK | 1.1 | 20 | 7.17e-21 | -0.05 | -0.051 | 1.954 | 0.00581 | 33.45 | 2.7 | no (cost)
Tong | glass | Tong.AQ | 1.1 | 20 | 7.17e-21 | -0.05 | -0.051 | 1.954 | 0.00976 | 55.24 | 13.4 | no (cost)
Li | glass | Li.O | 1.1 | 20 | 7.17e-21 | -0.05 | -0.051 | 1.954 | 0.00169 | 12.49 | 20.3 | yes
Li | glass | Li.L | 1.1 | 50 | 7.17e-21 | -0.04 | -0.038 | 5.774 | 0.00243 | 3.94 | 14.8 | yes
Tong | glass | Tong.CI | 2 | 20 | 7.17e-21 | -0.05 | -0.051 | 3.552 | 0.01227 | 8.22 | 82.7 | yes
Tong | glass | Tong.CO | 2 | 20 | 7.17e-21 | -0.05 | -0.051 | 3.552 | 0.01302 | 40.87 | 14.7 | no (cost)
Tong | glass | Tong.CV | 2 | 50 | 7.17e-21 | -0.04 | -0.038 | 10.498 | 0.00252 | 29.63 | 3 | no (cost)
Tong | quartz | Tong.B | 0.5 | 20 | 1.96e-20 | -0.05 | -0.069 | 2.985 | 0.02576 | 3.98 | 514.3 | yes
Tong | quartz | Tong.H | 0.5 | 50 | 1.96e-20 | -0.04 |  |  | 0.03403 | 30.13 | 119.3 | no (no zeta)
Tong | quartz | Tong.R | 0.5 | 50 | 1.96e-20 | -0.04 |  |  | 0.04875 | 21.01 | 123.3 | no (no zeta)
Li | quartz | Li.AE | 1.1 | 3 | 1.96e-20 |  |  |  | 0.00455 | 48.11 | 0.1 | no (no zeta)
Li | quartz | Li.AH | 1.1 | 3 | 1.96e-20 |  |  |  | 0.00081 | 214.34 | 4.7 | no (no zeta)
Li | quartz | Li.V | 1.1 | 6 | 1.96e-20 | -0.064 | -0.083 | 1.557 | 0.00857 | 2.72 | 97.2 | yes
Li | quartz | Li.Y | 1.1 | 6 | 1.96e-20 | -0.064 | -0.083 | 1.557 | 0.00297 | 3.72 | 4.9 | yes
Li | quartz | Li.AB | 1.1 | 6 | 1.96e-20 | -0.064 | -0.083 | 1.557 | 0.00117 | 54.61 | 8.7 | no (cost)
Li | quartz | Li.M | 1.1 | 20 | 1.96e-20 | -0.05 | -0.069 | 6.566 | 0.00055 | 0.72 | 0 | no (f_x not identifiable)
Li | quartz | Li.P | 1.1 | 20 | 1.96e-20 | -0.05 | -0.069 | 6.566 | 0.00427 | 1.14 | 1.3 | yes
Li | quartz | Li.S | 1.1 | 20 | 1.96e-20 | -0.05 | -0.069 | 6.566 | 0.00151 | 0.4 | 818.2 | yes

## f_x(Usec) closure
Saturating closure f_x = fmax * (1 - exp(-¦U_sec¦ / U*)) -- fitted in log10 f_x
FOUR-STAGE HISTORY. Stage 1 (fmax 0.0033, U* 0.42 kT) was fitted while r_s still FLOATED within a 0.25 dex window. Stage 2 (0.0088, 2.00 kT) arose when r_s was PINNED to the favorable anchor: with r_s free it had absorbed part of the retention f_x must now carry, unevenly across ¦U_sec¦, so pinning r_s moved the f_x values themselves and the closure stretched. That MECHANISM is accepted. Stage 2's NUMBER is not: the leave-one-out block below shows the whole 2 kT result rests on the single point Li-Qtz20, whose f_x traces to column Li.M with k_r pinned on the optimiser's 1e-6 bound -- degenerate, not measured. Stage 3 (0.0047, 0.80 kT) applied a ONE-SIDED k_r floor filter. Stage 4, THIS SHEET, refits under the ACCUMULATED solid phase at excision (the eq (4) injection-window snapshot ignores 7.0 of the 10 PV and is retired) AND replaces that filter with a two-sided identifiability test. NO SINGLE U* IS ADOPTED, because the closure turns out to depend more on the filter than on the convention: 0.52 kT with the old floor filter (which lets the non-identifiable column Li.M back in -- its k_r now flies to 5.6e-3 instead of railing at 1e-6, at unchanged cost), 0.77 with Li.M removed by hand, 0.99 with the f_x-identifiability filter used here, 1.20-1.35 with the k_r-identifiability filter. RMS is 0.39-0.48 throughout, so the data do not choose. REPORT THE SHAPE AND A RANGE -- 'half to a few kT' (W.P.J., 2026-08-25) -- NOT A VALUE. NOTE the a-priori machinery (part2_apriori_alpha_machinery.md s87) expects saturation by ~2 kT and therefore does NOT support the reported closure; that disagreement is left standing rather than dropped -- if the ~2 kT expectation is right, the reading is that the fitted f_x cannot resolve the deep end.
TWO principled filters, no by-name exclusions. (1) cost <= 15. (2) pinning f_x to the all-column geomean must cost at least 1% -- if it costs less, f_x is not identifiable on that column and it cannot inform a closure IN f_x. A degenerate fit earns a LOW cost precisely because it is degenerate, so filter (1) cannot catch it. Filter (2) replaced a ONE-SIDED test ('free k_r on the 1e-6 bound') on 2026-08-25: under the accumulated convention Li.M's k_r flies to 5.6e-3 instead of railing down, the floor test stopped catching it, and it re-entered the closure at the deepest well and shortened U* from 0.77 to 0.52 kT. Identifiability is two-sided. Tong-B is NOT excluded by name as the old scripts did ('~10x outlier'); it either passes these rules or it does not.
variant | reliability cut | fmax | U* (kT) | log10-RMS (dex) | band (x/) | n points | status
per column (uniform) | 15 | 0.00595 | 0.994 | 0.439 | 2.75 | 16 | *** REPORTED CLOSURE (stage 4) -- uniform rule, largest n. Quote the SHAPE and 'half to a few kT', not this U*. ***
per condition (uniform) | 15 | 0.00611 | 1.035 | 0.474 | 2.98 | 11 | replicate-averaged check: same shape, U* within 0.04 kT
per column, old cut | 3.5 | 0.00381 | 0.051 | 0.31 | 2.04 | 3 | SUPERSEDED cut; U* lands ON its 0.05 lower bound at n=4 -- unusable, shown only to demonstrate the old cut cannot be rehabilitated
stage 2 (SUPERSEDED) | 15 | 0.0088 | 2 | 0.411 | 2.57 | 12 | distributed fx_trend.xlsx 'closure REVISED'; mixed per-column glass / per-condition quartz, Tong-B excluded by name. Reproduced exactly from its own points -- see leave-one-out below.
stage 1 (SUPERSEDED) | 3.5 | 0.0033 | 0.42 | 0.218 | 1.62 | 7 | fx_usec_closure.py / fx_trend_analysis.md; fitted while r_s still floated within 0.25 dex
LEAVE-ONE-OUT ON STAGE 2's OWN 12 POINTS -- the evidence that retired it
Refitting stage 2's published points reproduces it digit-for-digit, which validates this script's closure fitter. Removing ONE point, Li-Qtz20, collapses it back to stage 1. No other point does that. In the current per-column fits, that condition's high f_x comes from Li.M, whose free k_r sits on the 1e-6 bound (f_x 0.21 at cost 0.72) -- degenerate, not measured.
stage-2 set | fmax | U* (kT) | note
as published (n=12) | 0.0088 | 2 | reproduced exactly by this script's fitter
minus Li-Qtz20 (n=11) | 0.0038 | 0.59 | COLLAPSES to ~stage 1 -- the whole 2 kT result is this one point
minus CI (n=11) | 0.007 | 1.51 | largest other single influence, and it is mild
REPORTED CLOSURE, EVALUATED
f_x = 0.0060 * (1 - exp(-¦U_sec¦ / 0.99 kT)), multiplicative band x/2.75 (the velocity + identifiability spread ¦U_sec¦ does not encode). Half-saturation at ¦U_sec¦ = 0.69 kT; 95% of plateau by 2.98 kT.
¦U_sec¦ (kT) | predicted f_x | band low | band high
0.1 | 0.00057 | 0.00021 | 0.00157
0.11253 | 0.00064 | 0.00023 | 0.00175
0.12664 | 0.00071 | 0.00026 | 0.00196
0.14251 | 0.00079 | 0.00029 | 0.00219
0.16037 | 0.00089 | 0.00032 | 0.00244
0.18047 | 0.00099 | 0.00036 | 0.00272
0.20309 | 0.0011 | 0.0004 | 0.00302
0.22855 | 0.00122 | 0.00044 | 0.00336
0.25719 | 0.00136 | 0.00049 | 0.00373
0.28943 | 0.0015 | 0.00055 | 0.00413
0.3257 | 0.00166 | 0.0006 | 0.00457
0.36652 | 0.00184 | 0.00067 | 0.00505
0.41246 | 0.00202 | 0.00074 | 0.00556
0.46416 | 0.00222 | 0.00081 | 0.0061
0.52233 | 0.00243 | 0.00088 | 0.00669
0.5878 | 0.00266 | 0.00097 | 0.0073
0.66147 | 0.00289 | 0.00105 | 0.00795
0.74438 | 0.00314 | 0.00114 | 0.00862
0.83768 | 0.00339 | 0.00123 | 0.00932
0.94267 | 0.00365 | 0.00133 | 0.01002
1.0608 | 0.0039 | 0.00142 | 0.01073
1.1938 | 0.00416 | 0.00151 | 0.01144
1.3434 | 0.00441 | 0.0016 | 0.01213
1.5118 | 0.00465 | 0.00169 | 0.01279
1.7013 | 0.00488 | 0.00177 | 0.01341
1.9145 | 0.00508 | 0.00185 | 0.01398
2.1544 | 0.00527 | 0.00192 | 0.01449
2.4245 | 0.00543 | 0.00198 | 0.01494
2.7283 | 0.00557 | 0.00203 | 0.01531
3.0703 | 0.00568 | 0.00207 | 0.01562
3.4551 | 0.00577 | 0.0021 | 0.01586
3.8882 | 0.00583 | 0.00212 | 0.01604
4.3755 | 0.00588 | 0.00214 | 0.01616
4.9239 | 0.00591 | 0.00215 | 0.01625
5.541 | 0.00593 | 0.00216 | 0.0163
6.2355 | 0.00594 | 0.00216 | 0.01633
7.017 | 0.00595 | 0.00216 | 0.01635
7.8965 | 0.00595 | 0.00216 | 0.01636
8.8862 | 0.00595 | 0.00216 | 0.01636
10 | 0.00595 | 0.00216 | 0.01636
CAVEAT -- do not quote U* as a precise number. Across defensible degeneracy filters under the accumulated convention the scale spans 0.5-1.4 kT (0.52 old one-sided k_r floor / 0.77 that minus Li.M / 0.99 f_x-identifiability, used here / 1.20-1.35 k_r-identifiability) at log10-RMS 0.39-0.48 throughout -- the data do not choose between them. Quote the SHAPE and a range: f_x rises with ¦U_sec¦ and saturates, half to a few kT, with the size and IS series on one curve.