## Constants
Physicochemical constants feeding ¦U_sec¦ and Kramers escape
BLUE = hardcoded input, edit here and every derived cell in this workbook follows. Black = formula. Sources named in the last column.
symbol | quantity | value | unit | source / note
e | elementary charge | 1.602e-19 | C | CODATA; as used in fx_vs_usec.py
k_B | Boltzmann constant | 1.381e-23 | J/K | CODATA; as used in fx_vs_usec.py
T | absolute temperature | 293.2 | K | 293.2 K = 20.05 C. Fixed in fx_vs_usec.py / dlvo_kramers_size.py
eps_0 | vacuum permittivity | 8.854e-12 | F/m | CODATA
eps_r | relative permittivity of water | 80 | - | 80.0 at 20 C, as used throughout
N_A | Avogadro constant | 6.022e+23 | 1/mol | CODATA
z | counter-ion valence | 1 | - | 1 -- all Li/Tong electrolytes are 1:1 (NaCl)
lambda | vdW retardation wavelength | 1e-07 | m | 100 nm; Gregory retardation, matched to Johnson 2018
mu | dynamic viscosity of water | 0.001 | Pa s | 1.0e-3; Kramers prefactor only (dlvo_kramers_size.py)
h_min | lower bound of the ¦U_sec¦ search | 8e-09 | m | 8 nm. Below this the primary minimum dominates and the search would find it instead
h_grid | energy-profile grid | 70000 | points | linspace(2e-9, 140e-9, 70000) m -- IDENTICAL to fx_vs_usec.usec(); h_sec is grid-resolved to ~2 pm
kT | thermal energy | 4.0491e-21 | J | k_B * T -- the energy unit every ¦U_sec¦ in this workbook is divided by.
Kramers anchor | glass shared k_r | 5.58e-05 | /s at 1.1 um | serial3_size_fit.py joint fit. Used ONLY to anchor the Kramers curve so its SIZE SLOPE can be compared with the fitted k_r; the absolute Kramers rate is ~1e8x higher. NOTE this is the SUPERSEDED constant (current: glass 3.75e-5 /s) -- kept because the published anchored curve used it.

## Zeta_Hamaker
Zeta potentials and Hamaker constants -- Johnson 2018 Table SI-1
BLUE = measured input. GREY = NO MEASUREMENT EXISTS. Do not fill a grey cell with an invented or silently interpolated value; any column at that ionic strength simply carries no ¦U_sec¦.
ionic strength (mM) | zeta colloid (V) | zeta collector, glass (V) | zeta collector, quartz (V) | note
1 | no measurement | no measurement | no measurement | Table SI-1 covers 6 / 20 / 50 mM only -- NO colloid zeta at this IS
3 | no measurement | no measurement | no measurement | Table SI-1 covers 6 / 20 / 50 mM only -- NO colloid zeta at this IS. 3 mM IS IN THE MANUSCRIPT: this gap must be closed with a measured or explicitly-flagged interpolated value
6 | -0.064 | -0.07 | -0.083
10 | no measurement | no measurement | no measurement | Table SI-1 covers 6 / 20 / 50 mM only -- NO colloid zeta at this IS
20 | -0.05 | -0.051 | -0.069
50 | -0.04 | -0.038 | no measurement | quartz COLLECTOR not measured at 50 mM (Table SI-1 gives quartz at 6 / 20 mM)
Hamaker constant A132 (colloid-water-collector)
medium | A132 (J) | source
glass | 7.17e-21 | polystyrene-water-glass
quartz | 1.96e-20 | polystyrene-water-quartz

## Usec_grid
¦U_sec¦ for every colloid size x ionic strength x medium
¦U_sec¦/kT = -min over h>8nm of [ U_vdw(h) + U_edl(h) ] / kT, sphere-plate (grain >> colloid). Every column here is a FORMULA except h_sec, which needs a numerical minimisation over a 70,000-point grid and is written as a value (blue). The energies are then evaluated AT that h. Change a zeta materially and h_sec should be re-derived by re-running dlvo_parameter_table.py.
Rows with no zeta at that ionic strength are greyed and carry no energies. 'in Li/Tong set?' marks the combinations that are actual experiments; the rest are filled in so the parameter space can be inspected for a-priori work.
medium | diameter (um) | a_p radius (m) | IS (mM) | I (mol/m3) | A132 (J) | zeta colloid (V) | zeta collector (V) | kappa (1/m) | Debye length (nm) | G1 = tanh(ze*z1/4kT) | G2 = tanh(ze*z2/4kT) | h_sec (nm) | U_vdw(h_sec)/kT | U_edl(h_sec)/kT | ¦U_sec¦ (kT) | in Li/Tong set?
glass | 0.1 | 5e-08 | 1 | 1 | 7.17e-21 | no zeta | no zeta | [8 empty] | -
glass | 0.1 | 5e-08 | 3 | 3 | 7.17e-21 | no zeta | no zeta | [8 empty] | -
glass | 0.1 | 5e-08 | 6 | 6 | 7.17e-21 | -0.064 | -0.07 | 254290382.9135 | 3.9325 | -0.56014 | -0.59951 | 41.8826 | -0.051333 | 0.0089386 | 0.042395 | -
glass | 0.1 | 5e-08 | 10 | 10 | 7.17e-21 | no zeta | no zeta | [8 empty] | -
glass | 0.1 | 5e-08 | 20 | 20 | 7.17e-21 | -0.05 | -0.051 | 464268596.2611 | 2.1539 | -0.45782 | -0.46561 | 18.5031 | -0.22212 | 0.044516 | 0.1776 | yes
glass | 0.1 | 5e-08 | 50 | 50 | 7.17e-21 | -0.04 | -0.038 | 734073105.1371 | 1.3623 | -0.37622 | -0.35911 | 9.3851 | -0.67951 | 0.15461 | 0.5249 | yes
glass | 0.2 | 1e-07 | 1 | 1 | 7.17e-21 | no zeta | no zeta | [8 empty] | -
glass | 0.2 | 1e-07 | 3 | 3 | 7.17e-21 | no zeta | no zeta | [8 empty] | -
glass | 0.2 | 1e-07 | 6 | 6 | 7.17e-21 | -0.064 | -0.07 | 254290382.9135 | 3.9325 | -0.56014 | -0.59951 | 41.8826 | -0.10267 | 0.017877 | 0.084789 | -
glass | 0.2 | 1e-07 | 10 | 10 | 7.17e-21 | no zeta | no zeta | [8 empty] | -
glass | 0.2 | 1e-07 | 20 | 20 | 7.17e-21 | -0.05 | -0.051 | 464268596.2611 | 2.1539 | -0.45782 | -0.46561 | 18.5031 | -0.44424 | 0.089033 | 0.35521 | yes
glass | 0.2 | 1e-07 | 50 | 50 | 7.17e-21 | -0.04 | -0.038 | 734073105.1371 | 1.3623 | -0.37622 | -0.35911 | 9.3851 | -1.359 | 0.30921 | 1.0498 | yes
glass | 0.5 | 2.5e-07 | 1 | 1 | 7.17e-21 | no zeta | no zeta | [8 empty] | -
glass | 0.5 | 2.5e-07 | 3 | 3 | 7.17e-21 | no zeta | no zeta | [8 empty] | -
glass | 0.5 | 2.5e-07 | 6 | 6 | 7.17e-21 | -0.064 | -0.07 | 254290382.9135 | 3.9325 | -0.56014 | -0.59951 | 41.8826 | -0.25667 | 0.044693 | 0.21197 | -
glass | 0.5 | 2.5e-07 | 10 | 10 | 7.17e-21 | no zeta | no zeta | [8 empty] | -
glass | 0.5 | 2.5e-07 | 20 | 20 | 7.17e-21 | -0.05 | -0.051 | 464268596.2611 | 2.1539 | -0.45782 | -0.46561 | 18.5031 | -1.1106 | 0.22258 | 0.88802 | yes
glass | 0.5 | 2.5e-07 | 50 | 50 | 7.17e-21 | -0.04 | -0.038 | 734073105.1371 | 1.3623 | -0.37622 | -0.35911 | 9.3851 | -3.3975 | 0.77303 | 2.6245 | yes
glass | 0.98 | 4.9e-07 | 1 | 1 | 7.17e-21 | no zeta | no zeta | [8 empty] | -
glass | 0.98 | 4.9e-07 | 3 | 3 | 7.17e-21 | no zeta | no zeta | [8 empty] | -
glass | 0.98 | 4.9e-07 | 6 | 6 | 7.17e-21 | -0.064 | -0.07 | 254290382.9135 | 3.9325 | -0.56014 | -0.59951 | 41.8826 | -0.50306 | 0.087598 | 0.41547 | -
glass | 0.98 | 4.9e-07 | 10 | 10 | 7.17e-21 | no zeta | no zeta | [8 empty] | yes
glass | 0.98 | 4.9e-07 | 20 | 20 | 7.17e-21 | -0.05 | -0.051 | 464268596.2611 | 2.1539 | -0.45782 | -0.46561 | 18.5031 | -2.1768 | 0.43626 | 1.7405 | -
glass | 0.98 | 4.9e-07 | 50 | 50 | 7.17e-21 | -0.04 | -0.038 | 734073105.1371 | 1.3623 | -0.37622 | -0.35911 | 9.3851 | -6.6592 | 1.5151 | 5.1441 | -
glass | 1 | 5e-07 | 1 | 1 | 7.17e-21 | no zeta | no zeta | [8 empty] | -
glass | 1 | 5e-07 | 3 | 3 | 7.17e-21 | no zeta | no zeta | [8 empty] | -
glass | 1 | 5e-07 | 6 | 6 | 7.17e-21 | -0.064 | -0.07 | 254290382.9135 | 3.9325 | -0.56014 | -0.59951 | 41.8826 | -0.51333 | 0.089386 | 0.42395 | -
glass | 1 | 5e-07 | 10 | 10 | 7.17e-21 | no zeta | no zeta | [8 empty] | -
glass | 1 | 5e-07 | 20 | 20 | 7.17e-21 | -0.05 | -0.051 | 464268596.2611 | 2.1539 | -0.45782 | -0.46561 | 18.5031 | -2.2212 | 0.44516 | 1.776 | yes
glass | 1 | 5e-07 | 50 | 50 | 7.17e-21 | -0.04 | -0.038 | 734073105.1371 | 1.3623 | -0.37622 | -0.35911 | 9.3851 | -6.7951 | 1.5461 | 5.249 | yes
glass | 1.1 | 5.5e-07 | 1 | 1 | 7.17e-21 | no zeta | no zeta | [8 empty] | -
glass | 1.1 | 5.5e-07 | 3 | 3 | 7.17e-21 | no zeta | no zeta | [8 empty] | -
glass | 1.1 | 5.5e-07 | 6 | 6 | 7.17e-21 | -0.064 | -0.07 | 254290382.9135 | 3.9325 | -0.56014 | -0.59951 | 41.8826 | -0.56466 | 0.098324 | 0.46634 | yes
glass | 1.1 | 5.5e-07 | 10 | 10 | 7.17e-21 | no zeta | no zeta | [8 empty] | -
glass | 1.1 | 5.5e-07 | 20 | 20 | 7.17e-21 | -0.05 | -0.051 | 464268596.2611 | 2.1539 | -0.45782 | -0.46561 | 18.5031 | -2.4433 | 0.48968 | 1.9537 | yes
glass | 1.1 | 5.5e-07 | 50 | 50 | 7.17e-21 | -0.04 | -0.038 | 734073105.1371 | 1.3623 | -0.37622 | -0.35911 | 9.3851 | -7.4746 | 1.7007 | 5.7739 | yes
glass | 2 | 1e-06 | 1 | 1 | 7.17e-21 | no zeta | no zeta | [8 empty] | -
glass | 2 | 1e-06 | 3 | 3 | 7.17e-21 | no zeta | no zeta | [8 empty] | -
glass | 2 | 1e-06 | 6 | 6 | 7.17e-21 | -0.064 | -0.07 | 254290382.9135 | 3.9325 | -0.56014 | -0.59951 | 41.8826 | -1.0267 | 0.17877 | 0.84789 | -
glass | 2 | 1e-06 | 10 | 10 | 7.17e-21 | no zeta | no zeta | [8 empty] | -
glass | 2 | 1e-06 | 20 | 20 | 7.17e-21 | -0.05 | -0.051 | 464268596.2611 | 2.1539 | -0.45782 | -0.46561 | 18.5031 | -4.4424 | 0.89033 | 3.5521 | yes
glass | 2 | 1e-06 | 50 | 50 | 7.17e-21 | -0.04 | -0.038 | 734073105.1371 | 1.3623 | -0.37622 | -0.35911 | 9.3851 | -13.5902 | 3.0921 | 10.4981 | yes
quartz | 0.1 | 5e-08 | 1 | 1 | 1.96e-20 | no zeta | no zeta | [8 empty] | -
quartz | 0.1 | 5e-08 | 3 | 3 | 1.96e-20 | no zeta | no zeta | [8 empty] | -
quartz | 0.1 | 5e-08 | 6 | 6 | 1.96e-20 | -0.064 | -0.083 | 254290382.9135 | 3.9325 | -0.56014 | -0.67559 | 37.0643 | -0.17585 | 0.034298 | 0.14155 | -
quartz | 0.1 | 5e-08 | 10 | 10 | 1.96e-20 | no zeta | no zeta | [8 empty] | -
quartz | 0.1 | 5e-08 | 20 | 20 | 1.96e-20 | -0.05 | -0.069 | 464268596.2611 | 2.1539 | -0.45782 | -0.59313 | 16.0762 | -0.7719 | 0.17498 | 0.59692 | -
quartz | 0.1 | 5e-08 | 50 | 50 | 1.96e-20 | no zeta | no zeta | [8 empty] | -
quartz | 0.2 | 1e-07 | 1 | 1 | 1.96e-20 | no zeta | no zeta | [8 empty] | -
quartz | 0.2 | 1e-07 | 3 | 3 | 1.96e-20 | no zeta | no zeta | [8 empty] | -
quartz | 0.2 | 1e-07 | 6 | 6 | 1.96e-20 | -0.064 | -0.083 | 254290382.9135 | 3.9325 | -0.56014 | -0.67559 | 37.0643 | -0.3517 | 0.068596 | 0.2831 | -
quartz | 0.2 | 1e-07 | 10 | 10 | 1.96e-20 | no zeta | no zeta | [8 empty] | -
quartz | 0.2 | 1e-07 | 20 | 20 | 1.96e-20 | -0.05 | -0.069 | 464268596.2611 | 2.1539 | -0.45782 | -0.59313 | 16.0762 | -1.5438 | 0.34995 | 1.1938 | -
quartz | 0.2 | 1e-07 | 50 | 50 | 1.96e-20 | no zeta | no zeta | [8 empty] | -
quartz | 0.5 | 2.5e-07 | 1 | 1 | 1.96e-20 | no zeta | no zeta | [8 empty] | -
quartz | 0.5 | 2.5e-07 | 3 | 3 | 1.96e-20 | no zeta | no zeta | [8 empty] | -
quartz | 0.5 | 2.5e-07 | 6 | 6 | 1.96e-20 | -0.064 | -0.083 | 254290382.9135 | 3.9325 | -0.56014 | -0.67559 | 37.0643 | -0.87925 | 0.17149 | 0.70775 | -
quartz | 0.5 | 2.5e-07 | 10 | 10 | 1.96e-20 | no zeta | no zeta | [8 empty] | -
quartz | 0.5 | 2.5e-07 | 20 | 20 | 1.96e-20 | -0.05 | -0.069 | 464268596.2611 | 2.1539 | -0.45782 | -0.59313 | 16.0762 | -3.8595 | 0.87488 | 2.9846 | yes
quartz | 0.5 | 2.5e-07 | 50 | 50 | 1.96e-20 | no zeta | no zeta | [8 empty] | yes
quartz | 0.98 | 4.9e-07 | 1 | 1 | 1.96e-20 | no zeta | no zeta | [8 empty] | -
quartz | 0.98 | 4.9e-07 | 3 | 3 | 1.96e-20 | no zeta | no zeta | [8 empty] | -
quartz | 0.98 | 4.9e-07 | 6 | 6 | 1.96e-20 | -0.064 | -0.083 | 254290382.9135 | 3.9325 | -0.56014 | -0.67559 | 37.0643 | -1.7233 | 0.33612 | 1.3872 | -
quartz | 0.98 | 4.9e-07 | 10 | 10 | 1.96e-20 | no zeta | no zeta | [8 empty] | yes
quartz | 0.98 | 4.9e-07 | 20 | 20 | 1.96e-20 | -0.05 | -0.069 | 464268596.2611 | 2.1539 | -0.45782 | -0.59313 | 16.0762 | -7.5646 | 1.7148 | 5.8498 | -
quartz | 0.98 | 4.9e-07 | 50 | 50 | 1.96e-20 | no zeta | no zeta | [8 empty] | -
quartz | 1 | 5e-07 | 1 | 1 | 1.96e-20 | no zeta | no zeta | [8 empty] | -
quartz | 1 | 5e-07 | 3 | 3 | 1.96e-20 | no zeta | no zeta | [8 empty] | -
quartz | 1 | 5e-07 | 6 | 6 | 1.96e-20 | -0.064 | -0.083 | 254290382.9135 | 3.9325 | -0.56014 | -0.67559 | 37.0643 | -1.7585 | 0.34298 | 1.4155 | -
quartz | 1 | 5e-07 | 10 | 10 | 1.96e-20 | no zeta | no zeta | [8 empty] | -
quartz | 1 | 5e-07 | 20 | 20 | 1.96e-20 | -0.05 | -0.069 | 464268596.2611 | 2.1539 | -0.45782 | -0.59313 | 16.0762 | -7.719 | 1.7498 | 5.9692 | -
quartz | 1 | 5e-07 | 50 | 50 | 1.96e-20 | no zeta | no zeta | [8 empty] | -
quartz | 1.1 | 5.5e-07 | 1 | 1 | 1.96e-20 | no zeta | no zeta | [8 empty] | yes
quartz | 1.1 | 5.5e-07 | 3 | 3 | 1.96e-20 | no zeta | no zeta | [8 empty] | yes
quartz | 1.1 | 5.5e-07 | 6 | 6 | 1.96e-20 | -0.064 | -0.083 | 254290382.9135 | 3.9325 | -0.56014 | -0.67559 | 37.0643 | -1.9343 | 0.37728 | 1.5571 | yes
quartz | 1.1 | 5.5e-07 | 10 | 10 | 1.96e-20 | no zeta | no zeta | [8 empty] | -
quartz | 1.1 | 5.5e-07 | 20 | 20 | 1.96e-20 | -0.05 | -0.069 | 464268596.2611 | 2.1539 | -0.45782 | -0.59313 | 16.0762 | -8.4909 | 1.9247 | 6.5662 | yes
quartz | 1.1 | 5.5e-07 | 50 | 50 | 1.96e-20 | no zeta | no zeta | [8 empty] | -
quartz | 2 | 1e-06 | 1 | 1 | 1.96e-20 | no zeta | no zeta | [8 empty] | -
quartz | 2 | 1e-06 | 3 | 3 | 1.96e-20 | no zeta | no zeta | [8 empty] | -
quartz | 2 | 1e-06 | 6 | 6 | 1.96e-20 | -0.064 | -0.083 | 254290382.9135 | 3.9325 | -0.56014 | -0.67559 | 37.0643 | -3.517 | 0.68596 | 2.831 | -
quartz | 2 | 1e-06 | 10 | 10 | 1.96e-20 | no zeta | no zeta | [8 empty] | -
quartz | 2 | 1e-06 | 20 | 20 | 1.96e-20 | -0.05 | -0.069 | 464268596.2611 | 2.1539 | -0.45782 | -0.59313 | 16.0762 | -15.438 | 3.4995 | 11.9385 | -
quartz | 2 | 1e-06 | 50 | 50 | 1.96e-20 | no zeta | no zeta | [8 empty] | -
84 rows = 2 media x 7 sizes x 6 ionic strengths. ¦U_sec¦ is proportional to colloid radius (both energy terms scale with a), so at fixed IS the depth doubles when the diameter doubles.

## Kramers
Kramers escape from the secondary minimum -- the single-colloid prediction
D(a) = kT / (6 pi mu a) [Stokes-Einstein] k_r,abs = D * kappa^2 * exp(-¦U_sec¦/kT)
Well width taken as the Debye length, so the attempt frequency is D*kappa^2. 'anchored' rescales the curve to the glass shared constant at 1.1 um so its SIZE SLOPE is comparable with the fitted k_r -- the absolute rate is ~1e8x too high, which is the second refutation. See dlvo_kramers_size.py and kr_trend_analysis.md.
medium | diameter (um) | IS (mM) | ¦U_sec¦ (kT) | D (m2/s) | kappa^2 (1/m2) | attempt freq D*kappa^2 (1/s) | exp(-¦U_sec¦) | k_r absolute (1/s) | k_r anchored (1/s) | in Li/Tong set?
glass | 0.1 | 1 | [7 empty] | -
glass | 0.1 | 3 | [7 empty] | -
glass | 0.1 | 6 | 0.042395 | 4.2962e-12 | 64663598842282864 | 277809.0496 | 0.95849 | 266277.6256 | 0.0012451 | -
glass | 0.1 | 10 | [7 empty] | -
glass | 0.1 | 20 | 0.1776 | 4.2962e-12 | 2.1555e+17 | 926030.1652 | 0.83727 | 775340.2297 | 0.0036254 | yes
glass | 0.1 | 50 | 0.5249 | 4.2962e-12 | 5.3886e+17 | 2315075.413 | 0.59161 | 1369626.4923 | 0.0064042 | yes
glass | 0.2 | 1 | [7 empty] | -
glass | 0.2 | 3 | [7 empty] | -
glass | 0.2 | 6 | 0.084789 | 2.1481e-12 | 64663598842282864 | 138904.5248 | 0.91871 | 127612.4266 | 0.0005967 | -
glass | 0.2 | 10 | [7 empty] | -
glass | 0.2 | 20 | 0.35521 | 2.1481e-12 | 2.1555e+17 | 463015.0826 | 0.70103 | 324585.7934 | 0.0015177 | yes
glass | 0.2 | 50 | 1.0498 | 2.1481e-12 | 5.3886e+17 | 1157537.7065 | 0.35 | 405143.7629 | 0.0018944 | yes
glass | 0.5 | 1 | [7 empty] | -
glass | 0.5 | 3 | [7 empty] | -
glass | 0.5 | 6 | 0.21197 | 8.5924e-13 | 64663598842282864 | 55561.8099 | 0.80899 | 44948.7708 | 0.00021017 | -
glass | 0.5 | 10 | [7 empty] | -
glass | 0.5 | 20 | 0.88802 | 8.5924e-13 | 2.1555e+17 | 185206.033 | 0.41147 | 76206.331 | 0.00035633 | yes
glass | 0.5 | 50 | 2.6245 | 8.5924e-13 | 5.3886e+17 | 463015.0826 | 0.072474 | 33556.771 | 0.00015691 | yes
glass | 0.98 | 1 | [7 empty] | -
glass | 0.98 | 3 | [7 empty] | -
glass | 0.98 | 6 | 0.41547 | 4.3839e-13 | 64663598842282864 | 28347.8622 | 0.66003 | 18710.5057 | 8.7488e-05 | -
glass | 0.98 | 10 | [7 empty] | yes
glass | 0.98 | 20 | 1.7405 | 4.3839e-13 | 2.1555e+17 | 94492.874 | 0.17543 | 16576.6767 | 7.751e-05 | -
glass | 0.98 | 50 | 5.1441 | 4.3839e-13 | 5.3886e+17 | 236232.185 | 0.0058339 | 1378.1666 | 6.4441e-06 | -
glass | 1 | 1 | [7 empty] | -
glass | 1 | 3 | [7 empty] | -
glass | 1 | 6 | 0.42395 | 4.2962e-13 | 64663598842282864 | 27780.905 | 0.65446 | 18181.4811 | 8.5014e-05 | -
glass | 1 | 10 | [7 empty] | -
glass | 1 | 20 | 1.776 | 4.2962e-13 | 2.1555e+17 | 92603.0165 | 0.16931 | 15678.2281 | 7.3309e-05 | yes
glass | 1 | 50 | 5.249 | 4.2962e-13 | 5.3886e+17 | 231507.5413 | 0.0052525 | 1216.0045 | 5.6859e-06 | yes
glass | 1.1 | 1 | [7 empty] | -
glass | 1.1 | 3 | [7 empty] | -
glass | 1.1 | 6 | 0.46634 | 3.9057e-13 | 64663598842282864 | 25255.3681 | 0.62729 | 15842.5418 | 7.4078e-05 | yes
glass | 1.1 | 10 | [7 empty] | -
glass | 1.1 | 20 | 1.9537 | 3.9057e-13 | 2.1555e+17 | 84184.5605 | 0.14176 | 11933.6001 | 5.58e-05 | yes
glass | 1.1 | 50 | 5.7739 | 3.9057e-13 | 5.3886e+17 | 210461.4012 | 0.0031075 | 654.0027 | 3.058e-06 | yes
glass | 2 | 1 | [7 empty] | -
glass | 2 | 3 | [7 empty] | -
glass | 2 | 6 | 0.84789 | 2.1481e-13 | 64663598842282864 | 13890.4525 | 0.42832 | 5949.5228 | 2.7819e-05 | -
glass | 2 | 10 | [7 empty] | -
glass | 2 | 20 | 3.5521 | 2.1481e-13 | 2.1555e+17 | 46301.5083 | 0.028664 | 1327.2075 | 6.2059e-06 | yes
glass | 2 | 50 | 10.4981 | 2.1481e-13 | 5.3886e+17 | 115753.7707 | 2.7589e-05 | 3.1936 | 1.4933e-08 | yes
quartz | 0.1 | 1 | [7 empty] | -
quartz | 0.1 | 3 | [7 empty] | -
quartz | 0.1 | 6 | 0.14155 | 4.2962e-12 | 64663598842282864 | 277809.0496 | 0.86801 | 241141.2927 | 0.0011275 | -
quartz | 0.1 | 10 | [7 empty] | -
quartz | 0.1 | 20 | 0.59692 | 4.2962e-12 | 2.1555e+17 | 926030.1652 | 0.5505 | 509782.1229 | 0.0023837 | -
quartz | 0.1 | 50 | [7 empty] | -
quartz | 0.2 | 1 | [7 empty] | -
quartz | 0.2 | 3 | [7 empty] | -
quartz | 0.2 | 6 | 0.2831 | 2.1481e-12 | 64663598842282864 | 138904.5248 | 0.75344 | 104656.6394 | 0.00048936 | -
quartz | 0.2 | 10 | [7 empty] | -
quartz | 0.2 | 20 | 1.1938 | 2.1481e-12 | 2.1555e+17 | 463015.0826 | 0.30305 | 140318.2221 | 0.00065611 | -
quartz | 0.2 | 50 | [7 empty] | -
quartz | 0.5 | 1 | [7 empty] | -
quartz | 0.5 | 3 | [7 empty] | -
quartz | 0.5 | 6 | 0.70775 | 8.5924e-13 | 64663598842282864 | 55561.8099 | 0.49275 | 27378.0407 | 0.00012802 | -
quartz | 0.5 | 10 | [7 empty] | -
quartz | 0.5 | 20 | 2.9846 | 8.5924e-13 | 2.1555e+17 | 185206.033 | 0.050559 | 9363.8073 | 4.3784e-05 | yes
quartz | 0.5 | 50 | [7 empty] | yes
quartz | 0.98 | 1 | [7 empty] | -
quartz | 0.98 | 3 | [7 empty] | -
quartz | 0.98 | 6 | 1.3872 | 4.3839e-13 | 64663598842282864 | 28347.8622 | 0.24977 | 7080.5539 | 3.3108e-05 | -
quartz | 0.98 | 10 | [7 empty] | yes
quartz | 0.98 | 20 | 5.8498 | 4.3839e-13 | 2.1555e+17 | 94492.874 | 0.0028803 | 272.171 | 1.2726e-06 | -
quartz | 0.98 | 50 | [7 empty] | -
quartz | 1 | 1 | [7 empty] | -
quartz | 1 | 3 | [7 empty] | -
quartz | 1 | 6 | 1.4155 | 4.2962e-13 | 64663598842282864 | 27780.905 | 0.2428 | 6745.2546 | 3.154e-05 | -
quartz | 1 | 10 | [7 empty] | -
quartz | 1 | 20 | 5.9692 | 4.2962e-13 | 2.1555e+17 | 92603.0165 | 0.0025562 | 236.7117 | 1.1068e-06 | -
quartz | 1 | 50 | [7 empty] | -
quartz | 1.1 | 1 | [7 empty] | yes
quartz | 1.1 | 3 | [7 empty] | yes
quartz | 1.1 | 6 | 1.5571 | 3.9057e-13 | 64663598842282864 | 25255.3681 | 0.21075 | 5322.6862 | 2.4888e-05 | yes
quartz | 1.1 | 10 | [7 empty] | -
quartz | 1.1 | 20 | 6.5662 | 3.9057e-13 | 2.1555e+17 | 84184.5605 | 0.0014072 | 118.4641 | 5.5392e-07 | yes
quartz | 1.1 | 50 | [7 empty] | -
quartz | 2 | 1 | [7 empty] | -
quartz | 2 | 3 | [7 empty] | -
quartz | 2 | 6 | 2.831 | 2.1481e-13 | 64663598842282864 | 13890.4525 | 0.058953 | 818.8801 | 3.829e-06 | -
quartz | 2 | 10 | [7 empty] | -
quartz | 2 | 20 | 11.9385 | 2.1481e-13 | 2.1555e+17 | 46301.5083 | 6.5342e-06 | 0.30254 | 1.4146e-09 | -
quartz | 2 | 50 | [7 empty] | -
Anchor cell for the 'k_r anchored' column is I40 (glass, 1.1 um, 20 mM), matching dlvo_kramers_size.py.
RESULT this table reproduces: ¦U_sec¦ runs ~0.18 -> 3.55 kT over 0.1-2.0 um at 20 mM glass, and the anchored escape rate swings ~584x across that range -- against a fitted k_r that is flat in size. That swing is the refutation of single-colloid Kramers escape as the mechanism behind k_r.

## Equations
Equations, in the exact form implemented
van der Waals | U_vdw(h) = -(A132 * a_p) / (6h) * 1 / (1 + 14h/lambda) [Gregory-retarded, sphere-plate]
electrostatic | U_edl(h) = 64*pi*eps0*eps_r*a_p*(kT/(z*e))^2 * G1*G2 * exp(-kappa*h) [LSA, constant potential]
G_i = tanh( z*e*zeta_i / (4kT) ) for i = colloid, collector
Debye parameter | kappa = sqrt( 2*N_A*e^2*I / (eps0*eps_r*kT) ), I in mol/m3; Debye length = 1/kappa
secondary minimum | ¦U_sec¦ = -min over h > 8 nm of [ U_vdw(h) + U_edl(h) ], reported in units of kT
both terms scale linearly with a_p, so ¦U_sec¦ is PROPORTIONAL TO COLLOID RADIUS at fixed chemistry
diffusivity | D(a_p) = kT / (6*pi*mu*a_p) [Stokes-Einstein; ~1/a]
Kramers escape | k_r(a_p) = D * kappa^2 * exp( -¦U_sec¦/kT ) [overdamped; well width ~ Debye length]
Provenance
¦U_sec¦: fx_vs_usec.usec(), imported by fx_trend.py as the single copy of this physics. This workbook reproduces it exactly (self-check on every build) and additionally reports h_sec.
Kramers: dlvo_kramers_size.py.
zeta, Hamaker: fx_trend.py ZETA_COLLOID / ZETA_COLLECTOR / A_HAM, from Johnson 2018 Table SI-1; provenance in Records/data_inventory.md section 6.
sizes and ionic strengths: every distinct value in Data/LiTong_experimental_data_tidy.csv.
Reproducer for this workbook: Code/dlvo_parameter_table.py.
CAVEATS
TWO ZETA GAPS, BOTH REAL. No colloid or collector zeta exists at 1, 3 or 10 mM, and no QUARTZ collector zeta at 50 mM. Those rows are greyed and carry no ¦U_sec¦. 3 mM is in the manuscript, so that gap needs a measured or explicitly-flagged interpolated zeta -- not a silent fill.
¦U_sec¦ does NOT encode velocity. Size, ionic strength and mineralogy act through it; the sweep side of trap-vs-sweep capture is a separate, hidden variable.
The 50 mM colloid zeta (-0.040 V) is EXTRAPOLATED beyond the 20 mM end of Table SI-1 -- flagged in part2_apriori_alpha_machinery.md section 1.1a and carried here unchanged.
The Kramers anchor 5.58e-5 /s is the SUPERSEDED glass constant (current 3.75e-5 /s). It is retained because the published anchored curve used it; the anchoring affects only the vertical placement of the curve, never its size slope, which is the refutation.
h_sec is a value, not a formula -- it needs a numerical minimisation. Re-run the reproducer after any material change to a zeta or Hamaker constant.