## ParamSpread
Condition | n | as | am | fx
Li quartz 1.1 µm 4 m/d 3 mM | 2 | 1.0× | 5.0× | 5.8×
Li quartz 1.1 µm 4 m/d 6 mM | 3 | 722× | 3.4× | 7.2×
Li quartz 1.1 µm 4 m/d 20 mM | 3 | 7.1× | 1.6× | 3.2×
Tong glass 0.2 µm 8 m/d 20 mM | 3 | 1.9× | 3.9× | 4.2×
Tong glass 1.1 µm 4 m/d 20 mM | 3 | 4.2× | 4.4× | 4.1×
Tong glass 2.0 µm 8 m/d 20 mM | 2 | 1.4× | 2.7× | 1.1×

## Table 8 TransTest
Replicate parameter-transfer test: donor column's fitted parameters applied unchanged to a sibling column at the same condition
Each receiving column keeps its own C0, depth grid and RP-shape window; only alpha_s, alpha_m, f_x and k_r are transferred. Nothing is refitted.
RMS is an absolute discrepancy in log units.
"cost-based" over D–F, "RMS, log₁₀ units (dex)" over G–J
condition | donor | receiver | RP RMS own | RP RMS trans-ferred | BTEC RMS own | BTEC RMS trans-ferred | trans-RP | trans-BTEC
Li-QTZ-1.1-4-3 | AE | AH | 0.161 | 0.49 | 0.153 | 0.361 | 0.329 | 0.208
Li-QTZ-1.1-4-3 | AH | AE | 0.135 | 0.51 | 0.11 | 0.388 | 0.375 | 0.278
Li-QTZ-1.1-4-6 | AB | V | 0.092 | 0.297 | 0.206 | 0.426 | 0.205 | 0.22
Li-QTZ-1.1-4-6 | AB | Y | 0.117 | 0.139 | 0.137 | 0.203 | 0.022 | 0.066
Li-QTZ-1.1-4-6 | V | AB | 0.114 | 0.248 | 0.145 | 0.494 | 0.134 | 0.349
Li-QTZ-1.1-4-6 | V | Y | 0.117 | 0.219 | 0.137 | 0.488 | 0.102 | 0.351
Li-QTZ-1.1-4-6 | Y | AB | 0.114 | 0.122 | 0.145 | 0.17 | 0.008 | 0.025
Li-QTZ-1.1-4-6 | Y | V | 0.092 | 0.207 | 0.206 | 0.337 | 0.115 | 0.131
Li-QTZ-1.1-4-20 | M | P | 0.041 | 0.262 | 0.141 | 0.597 | 0.221 | 0.456
Li-QTZ-1.1-4-20 | M | S | 0.034 | 0.61 | 0.406 | 1.141 | 0.576 | 0.735
Li-QTZ-1.1-4-20 | P | M | 0.062 | 0.324 | 0.081 | 0.625 | 0.262 | 0.544
Li-QTZ-1.1-4-20 | P | S | 0.034 | 0.322 | 0.406 | 0.628 | 0.288 | 0.222
Li-QTZ-1.1-4-20 | S | M | 0.062 | 0.661 | 0.081 | 1.284 | 0.599 | 1.203
Li-QTZ-1.1-4-20 | S | P | 0.041 | 0.368 | 0.141 | 0.678 | 0.327 | 0.537
Tong-GB-0.2-8-20 | BE | BH | 0.039 | 0.292 | 0.288 | 0.464 | 0.253 | 0.176
Tong-GB-0.2-8-20 | BE | BN | 0.104 | 0.28 | 0.221 | 0.418 | 0.176 | 0.197
Tong-GB-0.2-8-20 | BH | BE | 0.062 | 0.3 | 0.163 | 0.356 | 0.238 | 0.193
Tong-GB-0.2-8-20 | BH | BN | 0.104 | 0.199 | 0.221 | 0.227 | 0.095 | 0.006
Tong-GB-0.2-8-20 | BN | BE | 0.062 | 0.204 | 0.163 | 0.353 | 0.142 | 0.19
Tong-GB-0.2-8-20 | BN | BH | 0.039 | 0.186 | 0.288 | 0.279 | 0.147 | -0.009
Tong-GB-1.1-4-20 | AE | AK | 0.076 | 0.622 | 0.309 | 0.69 | 0.546 | 0.381
Tong-GB-1.1-4-20 | AE | AQ | 0.112 | 0.187 | 0.323 | 0.392 | 0.075 | 0.069
Tong-GB-1.1-4-20 | AK | AE | 0.147 | 0.642 | 0.168 | 0.475 | 0.495 | 0.307
Tong-GB-1.1-4-20 | AK | AQ | 0.112 | 0.475 | 0.323 | 0.383 | 0.363 | 0.06
Tong-GB-1.1-4-20 | AQ | AE | 0.147 | 0.227 | 0.168 | 0.296 | 0.08 | 0.128
Tong-GB-1.1-4-20 | AQ | AK | 0.076 | 0.469 | 0.309 | 0.457 | 0.393 | 0.148
Tong-GB-2.0-8-20 | CI | CO | 0.111 | 0.271 | 0.303 | 0.337 | 0.16 | 0.034
Tong-GB-2.0-8-20 | CO | CI | 0.073 | 0.282 | 0.098 | 0.101 | 0.209 | 0.003
|  | median | 0.092 | 0.287 | 0.168 | 0.405 | 0.215 | 0.195
|  | median transfer penalty |  | 0.215 |  | 0.195

## Table 9 Reprod. Floor
How well do the EXPERIMENTS repeat? RMS difference between sibling columns, log10 units
This is the benchmark for the transfer penalty: no parameter set can reproduce a sibling more closely than the siblings agree with each other.
RP is given raw and after normalising each column by its own C0; C0 differs by up to 0.8 dex between replicates and the RP level tracks it almost 1:1.
condition | pair | BTEC RMS | RP raw RMS | RP C0-norm. RMS
Li-QTZ-1.1-4-3 | AE/AH | 0.389 | 0.455 | 0.444
Li-QTZ-1.1-4-6 | AB/V | 0.334 | 0.251 | 0.251
Li-QTZ-1.1-4-6 | AB/Y | 0.154 | 1.008 | 0.12
Li-QTZ-1.1-4-6 | V/Y | 0.329 | 1.067 | 0.202
Li-QTZ-1.1-4-20 | M/P | 0.631 | 0.449 | 0.294
Li-QTZ-1.1-4-20 | M/S | 1.301 | 0.467 | 0.643
Li-QTZ-1.1-4-20 | P/S | 0.616 | 0.374 | 0.351
Tong-GB-0.2-8-20 | BE/BH | 0.489 | 0.337 | 0.282
Tong-GB-0.2-8-20 | BE/BN | 0.477 | 0.493 | 0.279
Tong-GB-0.2-8-20 | BH/BN | 0.3 | 0.657 | 0.202
Tong-GB-1.1-4-20 | AE/AK | 0.513 | 0.568 | 0.637
Tong-GB-1.1-4-20 | AE/AQ | 0.344 | 0.591 | 0.17
Tong-GB-1.1-4-20 | AK/AQ | 0.382 | 0.065 | 0.475
Tong-GB--2.0-8-20 | CI/CO | 0.283 | 0.71 | 0.279
| median | 0.3855 | 0.48 | 0.2805
median: BTEC 0.386, RP raw 0.480, RP C0-normalised 0.281
transfer penalty for comparison: RP +0.215, BTEC +0.195

## Table 10 Cross-Cond Null
Control: parameters from a DIFFERENT condition in the same medium, applied to the same receiving columns
Every foreign donor is used, not a single representative. r_s stays at the receiver's own favourable anchor, so this isolates the four fitted parameters.
Receiving condition | Re-ceiver | Donor (study.column) | RP RMS own | RP RMS with foreign parameters | BTEC RMS own | BTEC RMS with foreign parameters
Li quartz 1.1um 4md 3mM | AE | Li.AB | 0.135 | 0.138 | 0.11 | 0.308
|  | Li.V | 0.135 | 0.25 | 0.11 | 0.519
|  | Li.Y | 0.135 | 0.158 | 0.11 | 0.21
|  | Li.M | 0.135 | 0.904 | 0.11 | 2.953
|  | Li.P | 0.135 | 0.652 | 0.11 | 2.362
|  | Li.S | 0.135 | 0.39 | 0.11 | 1.768
| AH | Li.AB | 0.161 | 0.414 | 0.153 | 0.185
|  | Li.V | 0.161 | 0.681 | 0.153 | 0.724
|  | Li.Y | 0.161 | 0.533 | 0.153 | 0.293
|  | Li.M | 0.161 | 1.024 | 0.153 | 3.002
|  | Li.P | 0.161 | 0.868 | 0.153 | 2.413
|  | Li.S | 0.161 | 0.748 | 0.153 | 1.785
Li quartz 1.1um 4md 6mM | AB | Li.AE | 0.114 | 0.079 | 0.145 | 0.324
|  | Li.AH | 0.114 | 0.555 | 0.145 | 0.314
|  | Li.M | 0.114 | 0.988 | 0.145 | 2.766
|  | Li.P | 0.114 | 0.73 | 0.145 | 2.177
|  | Li.S | 0.114 | 0.446 | 0.145 | 1.552
| V | Li.AE | 0.092 | 0.248 | 0.206 | 0.433
|  | Li.AH | 0.092 | 0.677 | 0.206 | 0.6
|  | Li.M | 0.092 | 0.828 | 0.206 | 2.581
|  | Li.P | 0.092 | 0.55 | 0.206 | 1.99
|  | Li.S | 0.092 | 0.233 | 0.206 | 1.403
| Y | Li.AE | 0.117 | 0.116 | 0.137 | 0.234
|  | Li.AH | 0.117 | 0.544 | 0.137 | 0.332
|  | Li.M | 0.117 | 0.923 | 0.137 | 2.847
|  | Li.P | 0.117 | 0.667 | 0.137 | 2.256
|  | Li.S | 0.117 | 0.393 | 0.137 | 1.647
Li quartz 1.1um 4md 20mM | M | Li.AE | 0.062 | 1.032 | 0.081 | 2.937
|  | Li.AH | 0.062 | 0.994 | 0.081 | 3.058
|  | Li.AB | 0.062 | 1.025 | 0.081 | 2.881
|  | Li.V | 0.062 | 0.926 | 0.081 | 2.377
|  | Li.Y | 0.062 | 1.006 | 0.081 | 2.828
| P | Li.AE | 0.041 | 0.761 | 0.141 | 2.399
|  | Li.AH | 0.041 | 0.836 | 0.141 | 2.463
|  | Li.AB | 0.041 | 0.764 | 0.141 | 2.293
|  | Li.V | 0.041 | 0.637 | 0.141 | 1.861
|  | Li.Y | 0.041 | 0.731 | 0.141 | 2.265
| S | Li.AE | 0.034 | 0.455 | 0.406 | 1.893
|  | Li.AH | 0.034 | 0.737 | 0.406 | 1.934
|  | Li.AB | 0.034 | 0.482 | 0.406 | 1.775
|  | Li.V | 0.034 | 0.292 | 0.406 | 1.393
|  | Li.Y | 0.034 | 0.418 | 0.406 | 1.755
Tong glass 0.2um 8md 20mM | BE | Tong.AE | 0.062 | 0.334 | 0.163 | 0.61
|  | Tong.AK | 0.062 | 0.56 | 0.163 | 0.319
|  | Tong.AQ | 0.062 | 0.284 | 0.163 | 0.415
|  | Tong.CI | 0.062 | 0.978 | 0.163 | 0.371
|  | Tong.CO | 0.062 | 0.707 | 0.163 | 0.425
| BH | Tong.AE | 0.039 | 0.075 | 0.288 | 0.96
|  | Tong.AK | 0.039 | 0.624 | 0.288 | 0.636
|  | Tong.AQ | 0.039 | 0.181 | 0.288 | 0.762
|  | Tong.CI | 0.039 | 0.751 | 0.288 | 0.741
|  | Tong.CO | 0.039 | 0.457 | 0.288 | 0.758
| BN | Tong.AE | 0.104 | 0.203 | 0.221 | 0.927
|  | Tong.AK | 0.104 | 0.464 | 0.221 | 0.611
|  | Tong.AQ | 0.104 | 0.11 | 0.221 | 0.73
|  | Tong.CI | 0.104 | 0.915 | 0.221 | 0.712
|  | Tong.CO | 0.104 | 0.619 | 0.221 | 0.737
Tong glass 1.1um 4md 20mM | AE | Tong.BE | 0.147 | 0.342 | 0.168 | 0.577
|  | Tong.BH | 0.147 | 0.165 | 0.168 | 0.977
|  | Tong.BN | 0.147 | 0.246 | 0.168 | 0.981
|  | Tong.CI | 0.147 | 0.686 | 0.168 | 0.379
|  | Tong.CO | 0.147 | 0.398 | 0.168 | 0.415
| AK | Tong.BE | 0.076 | 0.668 | 0.309 | 0.44
|  | Tong.BH | 0.076 | 0.647 | 0.309 | 0.837
|  | Tong.BN | 0.076 | 0.506 | 0.309 | 0.841
|  | Tong.CI | 0.076 | 1.287 | 0.309 | 0.392
|  | Tong.CO | 0.076 | 0.989 | 0.309 | 0.327
| AQ | Tong.BE | 0.112 | 0.32 | 0.323 | 0.527
|  | Tong.BH | 0.112 | 0.21 | 0.323 | 0.891
|  | Tong.BN | 0.112 | 0.154 | 0.323 | 0.891
|  | Tong.CI | 0.112 | 0.85 | 0.323 | 0.388
|  | Tong.CO | 0.112 | 0.552 | 0.323 | 0.363
Tong glass 2.0um 8md 20mM | CI | Tong.BE | 0.073 | 0.379 | 0.098 | 0.394
|  | Tong.BH | 0.073 | 0.471 | 0.098 | 0.731
|  | Tong.BN | 0.073 | 0.577 | 0.098 | 0.727
|  | Tong.AE | 0.073 | 0.521 | 0.098 | 0.257
|  | Tong.AK | 0.073 | 1.126 | 0.098 | 0.18
|  | Tong.AQ | 0.073 | 0.655 | 0.098 | 0.125
| CO | Tong.BE | 0.111 | 0.197 | 0.303 | 0.512
|  | Tong.BH | 0.111 | 0.234 | 0.303 | 0.773
|  | Tong.BN | 0.111 | 0.33 | 0.303 | 0.768
|  | Tong.AE | 0.111 | 0.276 | 0.303 | 0.391
|  | Tong.AK | 0.111 | 0.872 | 0.303 | 0.345
|  | Tong.AQ | 0.111 | 0.404 | 0.303 | 0.337
|  | median | 0.104 | 0.551 | 0.163 | 0.7495
median with foreign parameters: RP 0.551, BTEC 0.750 (n = 84)